## Sheet1
MTF OF A PERFECT DIFFRACTION-LIMITED LENS
lambda (nm): | 555 |  | pixel pitch: | 4.88 | um
aperture: | 13
OCF (Vo) = | 138.6001 | lp/mm | Nyquist = | 102.459 | lp/mm
Vf: | 102.459 | lp/mm
Vf/Vo = | 0.73924 | Lumo's dimensionless number aka normalized frequency
MTF = | 0.15344 | for a perfect lens
In this version Vf is made equal to Nyquist – but gives error if Vf > Vo
DEGRADATION FACTOR
| sigma: | 0.25
| Tw = | 0.50957
| MTFdeg = | 0.078186 | for a real lens in perfect focus and no
saggital or tangential MTF variation
The degradation factor is based on r.m.s. quality of lens in waves, e.g.
0.25 is the fraction of a wavelength at some stated wavelength.